## Mixing and Injection
Chemical mixing calculator
Enter data in yellow boxes
Desired general application rate
gallons/acre/nozzle | 30 |  | From nozzle rate chart or desired rate
Chemical rate
pints/acre | 2 |  | From chemistry label
gallons/acre | 0.25
Carrier tank volume (water)
gallons | 300 |  | From equipment
Rate / nozzle @ set spray pressure
gallons/minute | 0.4 |  | From nozzle rate chart
Number of nozzles | 11 |  | From equipment
Flow out boom nozzles
gallons/minute | 4.4
Acres per tank | 0.90909
Chemical per tank
gallons | 0.22727
pints | 1.8182
Injection ratio calculator
Water to chem ratio | 120 | :1
Calc'd chem flow out boom
gallons/minute | 0.036667
oz/min | 4.6933
Chem pump flow
gallons/rev | 0.000666 |  | From pump specifications
Chem pump RPM | 55.0551
Main drive RPM | 540 |  | From equipment
Sprocket ratio
Main drive : chem pump | 9.8084 | :1
Actual chem pump flow
oz/min | 6.22 |  | Calibration measurement
Chem flow correction # | 1.3253
Chem added to chem tank
oz | 128 |  | Measured amount
Water to add to chem tank
oz | 41.6364
Calibration should be performed regularly